## EK Übersicht
ID | Name | supplier | price per unit | link | Auf Lager | EK | Description | Datasheet
| ESP8266 | diy_fans | 1.68 | http://www.ebay.de/itm/ESP8266-ESP-12E-Serial-WIFI-Kabellos-Transceiver-Kabellos-Modul-LWIP-AP-STA/322715945383?ssPageName=STRK%3AMEBIDX%3AIT&_trksid=p2057872.m2749.l2649 | 5 | 8.4 | WiFi Module/µC | Link
| MC34063 | bingogo | 0.05 | http://www.ebay.de/itm/20Pcs-MC34063-SOP8-ON-REG-BUCK-BOOST-INV-8-DIP-NEW/232488914511?ssPageName=STRK%3AMEBIDX%3AIT&_trksid=p2057872.m2749.l2649 | 20 | 1 | BuckBoost stepup | Link | Projekt gesamt: | 72.22
| AMS1117-3,3 | bingogo | 0.02 | http://www.ebay.de/itm/50Stks-AMS1117-3-3-LM1117-3-3V-1A-SOT-223-Voltage-Regulator-top/232480428556?ssPageName=STRK%3AMEBIDX%3AIT&_trksid=p2057872.m2749.l2649 | 50 | 1 | LDO 3.3V | Link | Platine aktuell: | 6.956
| DHT22 | diy_fans | 2.3 | http://www.ebay.de/itm/DHT22-AM2302-Digital-Temperatur-Humidity-Sensor-Replace-SHT11-Arduino-Tackle/322667376882?ssPageName=STRK%3AMEBIDX%3AIT&_trksid=p2057872.m2749.l2649 | 10 | 23 | Temp Humid sensor | Link
| Solar Panel | x-web-top | 1 | http://www.ebay.de/itm/6V-1W-Solar-Panel-Modul-DIY-f%C3%BCr-Licht-Batterie-Handy-Ladeger%C3%A4te-Spielzeug-Nue/152683963489?ssPageName=STRK%3AMEBIDX%3AIT&_trksid=p2057872.m2749.l2649 | 2 | 2 |  | Link
| 74HC132 | kessler-eletronic | 0.528 | http://www.ebay.de/itm/5x-74HC132-SMD-NAND-Schmitt-Trigger-4-fach-SO14/111876817725?ssPageName=STRK%3AMEBIDX%3AIT&_trksid=p2057872.m2749.l2649 | 5 | 2.64 | NAND Schmit Trigger | Link
| BSS84 | elektronik-direkt | 0.043333 | http://www.ebay.de/itm/30-x-BSS84-Kleinsignal-MOSFET-P-Channel/262316733258?ssPageName=STRK%3AMEBIDX%3AIT&_trksid=p2057872.m2749.l2649 | 30 | 1.3 | P-Channel Mosfet | Link
| BC817-40 | elektronik-direkt | 0.036667 | http://www.ebay.de/itm/30-x-BC817-40-NPN-Kleinsignaltransistor-45V-500mA-SOT23/262290383155?ssPageName=STRK%3AMEBIDX%3AIT&_trksid=p2057872.m2749.l2649 | 30 | 1.1 | NPN Transistor | Link
| LP2985 | elektronik-direkt | 0.32778 | http://www.ebay.de/itm/3x-9x-Ultra-Low-Dropout-Spannungsregler-LP2985-3-3-V-Kondensatoren-Platine/253119635496?ssPageName=STRK%3AMEBIDX%3AIT&var=552452902111&_trksid=p2057872.m2749.l2649 | 9 | 2.95 | uLDO 3.3V | Link
| PL2303hx | iamsn2008 | 0.356 | http://www.ebay.de/itm/10Pcs-Pl2303hx-2303-Produktes-Ssop-28-Neues-Ic-N/232312842167?ssPageName=STRK%3AMEBIDX%3AIT&_trksid=p2057872.m2749.l2649 | 10 | 3.56 | USB UART Converter | Link
| micro usb buchse | nn_745 | 0.125 | http://www.ebay.de/itm/20x-Female-5Pin-SMT-Micro-USB-Socket-Adaptor-Connector-weiblich-Buchse-Anschluss/152776161688?ssPageName=STRK%3AMEBIDX%3AIT&_trksid=p2057872.m2749.l2649 | 20 | 2.5 |  | Link
| tact switch smd | sell4joy | 0.0802 | http://www.ebay.de/itm/50pcs-4mmx4mmx1-5mm-4Pins-SMD-PCB-Momentary-Tact-Push-Button-Switch/391876007978?ssPageName=STRK%3AMEBIDX%3AIT&_trksid=p2057872.m2749.l2649 | 50 | 4.01 |  | Link
| RB551v-30 | iamsn2008 | 0.0328 | http://www.ebay.de/itm/100Pcs-Rb551v-30-Te17-Schottky-Sod-323-Rohm-0-5A-20V-Neu-Ic-V/332195522274?ssPageName=STRK%3AMEBIDX%3AIT&_trksid=p2057872.m2749.l2649 | 100 | 3.28 | Schottky Diode | Link
| mmbt8050 | iamsn2008 | 0.04 | http://www.ebay.de/itm/50Pcs-Transistor-Mmbt8050-Sot-23-Npn-J3y-S8050-Smd-Neue-Ic-V/332191461244?ssPageName=STRK%3AMEBIDX%3AIT&_trksid=p2057872.m2749.l2649 | 50 | 2 | NPN Transistor | Link
| µSD Socket | sellerbible | 0.0896 | https://www.ebay.de/itm/121688713134 | 50 | 4.48 |  | Link
| tp4056 | iamsn2008 | 0.08 | https://www.ebay.de/itm/332214138541 | 50 | 4 | LiPo Loader | Link
| 12MhZ Oscillator |  | 0.16667 | https://www.ebay.de/itm/112688636210 | 30 | 5 | Quarz Oszillator

## Exportet_BOM
Reference | Value | Footprint | Datasheet | Comment
SW1 | SW_Push | Buttons_Switches_SMD:SW_MEC_5GSH9 |  |  | Widerstände | Cap
SW2 | SW_Push | Buttons_Switches_SMD:SW_MEC_5GSH9 |  |  | 1x12 | 0,01µF
C13 | 0,01ÂµF | Capacitors_SMD:C_0603_HandSoldering |  |  | 4x470 | 0,1µF
C2 | 0,1ÂµF | Capacitors_SMD:C_0603_HandSoldering |  |  | 12x 0R0 | 100µF
C11 | 100ÂµF | Capacitors_SMD:C_0603_HandSoldering |  |  | 2x 100k | 6x 100nF
C18 | 100nF | Capacitors_SMD:C_0603_HandSoldering |  |  | 3x10k | 6x 10µF | 1x 10µ 1206 tantal
C19 | 100nF | Capacitors_SMD:C_0603_HandSoldering |  |  | 6x12k | 1x10nF
C20 | 100nF | Capacitors_SMD:C_0603_HandSoldering |  |  | 3x 1k | 2x16pF
C21 | 100nF | Capacitors_SMD:C_0603_HandSoldering |  |  | 1x1,5k | 2x 1µF
C7 | 100nF | Capacitors_SMD:C_0603_HandSoldering |  |  | 1x 220k | 1x 2,2µF
C9 | 100nF | Capacitors_SMD:C_0603_HandSoldering |  |  | 1x 330k
C14 | 10ÂµF | Capacitors_SMD:C_0603_HandSoldering | 10 | NB | 1x 3,3k
C16 | 10ÂµF | Capacitors_SMD:C_0603_HandSoldering |  | NB
C17 | 10ÂµF | Capacitors_SMD:C_0603_HandSoldering
C6 | 10ÂµF | Capacitors_SMD:C_0603_HandSoldering
C8 | 10ÂµF | Capacitors_SMD:C_0603_HandSoldering
C1 | 10nF | Capacitors_SMD:C_0603_HandSoldering
C4 | 16pF | Capacitors_SMD:C_0603_HandSoldering
C5 | 16pF | Capacitors_SMD:C_0603_HandSoldering
C12 | 1ÂµF | Capacitors_SMD:C_0603_HandSoldering
C3 | 1ÂµF | Capacitors_SMD:C_0603_HandSoldering
C15 | 2,2ÂµF | Capacitors_SMD:C_0603_HandSoldering
C10 | C | Capacitors_SMD:C_0603_HandSoldering
C22 | 10ÂµF | Capacitors_SMD:C_1206_HandSoldering
J6 | USB_OTG | Connectors:USB_Micro-B
Y1 | Crystal | Crystals:Crystal_SMD_HC49-SD_HandSoldering
RB551v-30 | D_Schottky | Diodes_SMD:D_SOD-323
D1 | RB551v-30 | Diodes_SMD:D_SOD-323
D2 | RB551v-30 | Diodes_SMD:D_SOD-323
D5 | RB551v-30 | Diodes_SMD:D_SOD-323
U2 | ESP-12E | ESP8266:ESP-12E
U1 | pl2303 | Housings_SSOP:SSOP-28_5.3x10.2mm_Pitch0.65mm
D3 | LED | LEDs:LED_0805_HandSoldering
D4 | LED | LEDs:LED_0805_HandSoldering
D6 | LED | LEDs:LED_0805_HandSoldering
TP3 | +3V3 | Pin_Headers:Pin_Header_Straight_1x01_Pitch1.00mm
TP2 | ADC | Pin_Headers:Pin_Header_Straight_1x01_Pitch1.00mm
TP4 | ADC | Pin_Headers:Pin_Header_Straight_1x01_Pitch1.00mm
TP1 | GND | Pin_Headers:Pin_Header_Straight_1x01_Pitch1.00mm
J4 | CONN_01X02 | Pin_Headers:Pin_Header_Straight_1x02_Pitch2.54mm
J5 | CONN_01X02 | Pin_Headers:Pin_Header_Straight_1x02_Pitch2.54mm
J2 | CONN_01X04 | Pin_Headers:Pin_Header_Straight_1x04_Pitch1.00mm
IC1 | DHT22 | Pin_Headers:Pin_Header_Straight_1x04_Pitch2.54mm
J3 | CONN_01X06 | Pin_Headers:Pin_Header_Straight_1x06_Pitch2.54mm
R5 | 12 | Resistors_SMD:R_0603
R24 | 470 | Resistors_SMD:R_0603
R28 | 470 | Resistors_SMD:R_0603
R30 | 470 | Resistors_SMD:R_0603
R31 | 470 | Resistors_SMD:R_0603
R11 | 0r0 | Resistors_SMD:R_0603
R12 | 0r0 | Resistors_SMD:R_0603
R13 | 0r0 | Resistors_SMD:R_0603
R14 | 0R0 | Resistors_SMD:R_0603 |  | NB
R16 | 0r0 | Resistors_SMD:R_0603
R18 | 0r0 | Resistors_SMD:R_0603
R19 | 0r0 | Resistors_SMD:R_0603
R22 | 0R0 | Resistors_SMD:R_0603
R23 | 0r0 | Resistors_SMD:R_0603
R25 | 0R0 | Resistors_SMD:R_0603
R27 | 0R0 | Resistors_SMD:R_0603
R29 | 0r0 | Resistors_SMD:R_0603
R34 | 100k | Resistors_SMD:R_0603
R35 | 100k | Resistors_SMD:R_0603
R1 | 10k | Resistors_SMD:R_0603
R2 | 10k | Resistors_SMD:R_0603
R3 | 10k | Resistors_SMD:R_0603
R10 | 12k | Resistors_SMD:R_0603
R4 | 12k | Resistors_SMD:R_0603
R6 | 12k | Resistors_SMD:R_0603
R7 | 12k | Resistors_SMD:R_0603
R8 | 12k | Resistors_SMD:R_0603
R9 | 12k | Resistors_SMD:R_0603
R20 | 1k | Resistors_SMD:R_0603
R21 | 1k | Resistors_SMD:R_0603
R26 | 1k | Resistors_SMD:R_0603
R17 | 1k5 | Resistors_SMD:R_0603
R33 | 220k | Resistors_SMD:R_0603
R32 | 330k | Resistors_SMD:R_0603
R15 | 3k3 | Resistors_SMD:R_0603
U4 | LM1117-3.3 | TO_SOT_Packages_SMD:SOT-223 |  | NB
Q1 | MMBT8050 | TO_SOT_Packages_SMD:SOT-23
Q2 | MMBT8050 | TO_SOT_Packages_SMD:SOT-23
U3 | LP2985LV | TO_SOT_Packages_SMD:SOT-23-5_HandSoldering
U5 | TP4056 | TO_SOT_Packages_SMD:SuperSOT-8
J1 | Micro_SD_Card_Det | wifiSens:Conn_uSDcard

## Signale
Name | From | connected
TXD | CON6 Serial Pins
RXD | CON6 Serial Pins
RESET | CON6 Serial Pins
+6V | Solar Panel
+3,3V |  | DHT
+Batt | Akku
DHT_DATA | DHT Sensor
USB_D+ | USB Buchse
USB_D- | USB Buchse
OTG_ID | USB Buchse
ON_OFF | LP2985LV LDO
GPIO16 |  | nRST
nRST
GPIO0 |  | Button
ADC |  | +VBATT
SD_CS | SD
SD_MOSI | SD
SD_MISO | SD
SD_CLK | SD
SD_DETECT | SD | -> +3V3 if SD plugged in
LOAD_EN | tp4056 | (needs +5V to operate)
CHRG | tp4057 | turns low while charging
STDBY | tp4058 | turns low if not charging

## Pins
GPIO0 | Button
GPIO1 | n/a
GPIO2 | STDBY
GPIO3 | na
GPIO4 | CHRG
GPIO5 | DHT_DATA
GPIO6
GPIO7 | ON_OFF
GPIO8
GPIO9
GPIO10
GPIO11 | SD_DETECT
GPIO12 | SD_MISO
GPIO13 | SD_MOSI
GPIO14 | SD_CLK
GPIO15 | LOAD_EN
GPIO16 | wakuUp